## Metadata
Description
Cavivams
on the bench drying method.
Measurements performed in June 2023….........
Sharath Paligi, Rachel Einecker
Contact: | Sharath Paligi | sharath.paligi@uni-goettingen.de
Sheet "Sample Data":
Sheet with sample level observations and details about the samples
Variable | Example | Unit | Value
sample_ID |  | NA | Unique identifier for each sample
length |  | cm | Shoot length (from basipetal end to end of longest branch) measured with measurement tape
dia_1 |  | mm | Diameter on the basipetal end of the sample determined with a digital caliper
dia_2 |  | mm | Diameter on the basipetal end of the sample determined with a digital caliper measured ortogonally to dia_1
comment |  | NA | comment
Sheets for each sample:
Set of sheets containing the observations for each of the samples used
for estimating drying curves
Variable | Example | Unit | Value
sample_ID | STORM_0G020_D1 | NA | Unique identifier for each sample
start_measurement | 2021-08-03 08:15 | YYYY-MM-DD hh:mm | Begin of drying interval (begins with removal from the bag)
start_equilibration | 2021-08-03 09:00 | YYYY-MM-DD hh:mm | Begin of equilibration time (end of drying interval) - moment of placement into the bag
drying_interval | 0.5 | h | duration of drying interval
equilibration_interval | 0.5 | h | duration of equilibration interval
psi_1 | 16.9 | bar | Water potential for the first leaf as measured with the Scholander pressure chamber
psi_2 | 17.1 | bar | Water potential for the second leaf as measured with the Scholander pressure chamber
psi_mean | 17 | bar | Average water potential
comment |  | NA | comment

## FASY_01
sample_ID | start_measurement | start_equilibration | drying_interval | equilibration_interval | psi_1 | psi_2 | psi | comment
FASY_01 | 2024-07-10 09:36 | 2024-07-10 09:10 |  |  | 4.8 |  | 4.8 | cav5
FASY_01 | 2024-07-10 10:20 | 2024-07-10 09:55 |  |  | 12.8 |  | 12.8
FASY_01 | 2024-07-10 11:50 | 2024-07-10 11:28 |  |  | 8.7 |  | 8.7 | RH rose to 90%
FASY_01 | 2024-07-10 12:58 | 2024-07-10 12:32 |  |  | 20 |  | 20
FASY_01 | 2024-07-10 14:37 | 2024-07-10 14:12 |  |  | 25.8 |  | 25.8
FASY_01 | 2024-07-10 16:35 | 2024-07-10 16:12 |  |  | 30 |  | 30
FASY_01 | 2024-07-10 19:26 | 2024-07-10 19:00 |  |  | 25.5 |  | 25.5
FASY_01 | 2024-07-10 23:35 | 2024-07-10 23:15 |  |  | 37 |  | 37
FASY_01 | 2024-07-11 09:53 | 2024-07-11 09:05 |  |  | 39 |  | 39
FASY_01 | 2024-07-11 17:30 | 2024-07-11 13:38 |  |  | 42 |  | 42
FASY_01 | 2024-07-11 18:19 | 2024-07-11 17:49 |  |  | 45 |  | 45
FASY_01 | 2024-07-12 10:15 | 2024-07-12 09:12 | [5 empty] | 58
FASY_01 | 2024-07-12 11:22 | 2024-07-12 11:00 |  |  | 48 |  | 48
FASY_01 | 2024-07-12 12:36 | 2024-07-12 12:10 |  |  | 55 |  | 55
FASY_01 | 2024-07-12 15:34 | 2024-07-12 15:05 |  |  | 55 |  | 55
FASY_01 | 2024-07-12 17:45 | 2024-07-12 17:20 |  |  |  |  | 65 | 65+

## FASY_02
sample_ID | start_measurement | start_equilibration | drying_interval | equilibration_interval | psi_1 | psi_2 | psi | comment
FASY_02 | 2024-07-10 09:38 | 2024-07-10 09:10 |  |  | 2.4 |  | 2.4 | cav1
FASY_02 | 2024-07-10 10:22 | 2024-07-10 09:55 |  |  | 3.9 |  | 3.9
FASY_02 | 2024-07-10 12:17 | 2024-07-10 11:28 |  |  | 11.8 |  | 11.8
FASY_02 | 2024-07-10 13:00 | 2024-07-10 12:32 |  |  | 13.2 |  | 13.2
FASY_02 | 2024-07-10 14:39 | 2024-07-10 14:12 |  |  | 14.7 |  | 14.7
FASY_02 | 2024-07-10 16:38 | 2024-07-10 16:12 |  |  | 28 |  | 28
FASY_02 | 2024-07-10 19:29 | 2024-07-10 19:00 |  |  | 24 |  | 24
FASY_02 | 2024-07-10 23:37 | 2024-07-10 23:15 |  |  | 28 |  | 28
FASY_02 | 2024-07-11 09:35 | 2024-07-11 09:05 |  |  | 27 |  | 27
FASY_02 | 2024-07-11 17:33 | 2024-07-11 13:38 |  |  | 29 |  | 29
FASY_02 | 2024-07-11 18:22 | 2024-07-11 17:49 |  |  | 32 |  | 32
FASY_02 | 2024-07-12 09:50 | 2024-07-12 09:12 |  |  | 36 |  | 36
FASY_02 | 2024-07-12 12:40 | 2024-07-12 12:10 |  |  | 40 |  | 40
FASY_02 | 2024-07-12 15:37 | 2024-07-12 15:05 |  |  | 42.5 |  | 42.5
FASY_02 | 2024-07-12 17:24 | 2024-07-12 16:58 |  |  | 47 |  | 47
FASY_02 | 2024-07-12 17:24 | 2024-07-12 19:15 |  |  | 63 |  | 63

## FASY_03
sample_ID | start_measurement | start_equilibration | drying_interval | equilibration_interval | psi_1 | psi_2 | psi | comment
FASY_03 | 2024-07-10 09:39 | 2024-07-10 09:10 |  |  | 3.4 |  | 3.4 | cav7
FASY_03 | 2024-07-10 10:24 | 2024-07-10 09:55 |  |  | 12.5 |  | 12.5
FASY_03 | 2024-07-10 12:19 | 2024-07-10 11:28 |  |  | 14.5 |  | 14.5
FASY_03 | 2024-07-10 13:02 | 2024-07-10 12:32 |  |  | 15.8 |  | 15.8
FASY_03 | 2024-07-10 14:41 | 2024-07-10 14:12 |  |  | 23 |  | 23
FASY_03 | 2024-07-10 16:40 | 2024-07-10 16:12 |  |  | 27 |  | 27
FASY_03 | 2024-07-10 19:32 | 2024-07-10 19:00 |  |  | 37 |  | 37
FASY_03 | 2024-07-10 23:41 | 2024-07-10 23:15 |  |  | 35.5 |  | 35.5
FASY_03 | 2024-07-11 09:38 | 2024-07-11 09:05 |  |  | 36 |  | 36
FASY_03 | 2024-07-11 17:37 | 2024-07-11 13:38 |  |  | 38 |  | 38
FASY_03 | 2024-07-11 18:24 | 2024-07-11 17:49 |  |  | 42 |  | 42
FASY_03 | 2024-07-12 09:53 | 2024-07-12 09:12 |  |  | 50 |  | 50
FASY_03 | 2024-07-12 12:44 | 2024-07-12 12:10 |  |  | 53 |  | 53
FASY_03 | 2024-07-12 15:40 | 2024-07-12 15:05 |  |  | 65 |  | 65 | 59+

## FASY_04
sample_ID | start_measurement | start_equilibration | drying_interval | equilibration_interval | psi_1 | psi_2 | psi | comment
FASY_04 | 2024-07-10 09:40 | 2024-07-10 09:10 |  |  | 2.1 |  | 2.1 | cav19
FASY_04 | 2024-07-10 10:26 | 2024-07-10 09:55 |  |  | 4 |  | 4
FASY_04 | 2024-07-10 12:21 | 2024-07-10 11:28 |  |  | 12.4 |  | 12.4 | 16.5
FASY_04 | 2024-07-10 13:04 | 2024-07-10 12:32 |  |  | 14.6 |  | 14.6
FASY_04 | 2024-07-10 14:43 | 2024-07-10 14:12 |  |  | 18 |  | 18
FASY_04 | 2024-07-10 16:44 | 2024-07-10 16:12 |  |  | 27 |  | 27
FASY_04 | 2024-07-10 19:35 | 2024-07-10 19:00 |  |  | 33.5 |  | 33.5
FASY_04 | 2024-07-10 23:43 | 2024-07-10 23:15 |  |  | 34 |  | 34
FASY_04 | 2024-07-11 09:40 | 2024-07-11 09:05 |  |  | 35 |  | 35
FASY_04 | 2024-07-11 17:40 | 2024-07-11 13:38 |  |  | 37 |  | 37
FASY_04 | 2024-07-11 18:26 | 2024-07-11 17:49 |  |  | 41 |  | 41
FASY_04 | 2024-07-12 09:57 | 2024-07-12 09:12 |  |  | 49 |  | 49
FASY_04 | 2024-07-12 12:48 | 2024-07-12 12:10 |  |  | 59 |  | 59
FASY_04 | 2024-07-12 16:32 | 2024-07-12 15:05 |  |  | 61 |  | 61

## FREX_05
sample_ID | start_measurement | start_equilibration | drying_interval | equilibration_interval | psi_1 | psi_2 | psi | comment
FREX_05 | 2024-07-10 09:48 | 2024-07-10 09:10 |  |  |  |  | 9.3 | time in cavicam is wrong, synchronize with 06 20231127-034531 start time
FREX_05 | 2024-07-10 10:28 | 2024-07-10 09:55 |  |  |  |  | 7.1 | cav13
FREX_05 | 2024-07-10 12:23 | 2024-07-10 11:28 |  |  |  |  | 15.7
FREX_05 | 2024-07-10 13:07 | 2024-07-10 12:32 |  |  |  |  | 20
FREX_05 | 2024-07-10 14:46 | 2024-07-10 14:12 | [5 empty] | strong bubbles at 6.3
FREX_05 | 2024-07-10 16:47 | 2024-07-10 16:12 |  |  |  |  | 23 | 28
FREX_05 | 2024-07-10 19:38 | 2024-07-10 19:00 |  |  |  |  | 31
FREX_05 | 2024-07-10 23:47 | 2024-07-10 23:15 |  |  |  |  | 33
FREX_05 | 2024-07-11 09:42 | 2024-07-11 09:05 |  |  |  |  | 32
FREX_05 | 2024-07-11 17:43 | 2024-07-11 13:38 |  |  |  |  | 33
FREX_05 | 2024-07-11 18:30 | 2024-07-11 17:49 |  |  |  |  | 33.5
FREX_05 | 2024-07-12 10:00 | 2024-07-12 09:12 |  |  |  |  | 36.5
FREX_05 | 2024-07-12 12:52 | 2024-07-12 12:10 |  |  |  |  | 36.5
FREX_05 | 2024-07-12 15:50 | 2024-07-12 15:05 |  |  |  |  | 39
FREX_05 | 2024-07-12 17:29 | 2024-07-12 16:58 |  |  |  |  | 41
FREX_05 | 2024-07-12 19:44 | 2024-07-12 19:15 |  |  |  |  | 39
FREX_05 | 2024-07-13 17:43 | 2024-07-13 17:20 |  |  |  |  | 54.5

## FREX_06
sample_ID | start_measurement | start_equilibration | drying_interval | equilibration_interval | psi_1 | psi_2 | psi | comment
FREX_06 | 2024-07-10 09:46 | 2024-07-10 09:10 |  |  | 18.3 |  | 18.3 | 8.1
FREX_06 | 2024-07-10 10:30 | 2024-07-10 09:55 |  |  | 23 |  | 23 | cav17
FREX_06 | 2024-07-10 12:25 | 2024-07-10 11:28 |  |  | 26 |  | 26
FREX_06 | 2024-07-10 13:10 | 2024-07-10 12:32 |  |  | 28 |  | 28
FREX_06 | 2024-07-10 14:50 | 2024-07-10 14:12 |  |  | 29 |  | 29
FREX_06 | 2024-07-10 16:50 | 2024-07-10 16:12 |  |  | 31 |  | 31 | 33
FREX_06 | 2024-07-10 19:41 | 2024-07-10 19:00 |  |  | 38 |  | 38
FREX_06 | 2024-07-10 23:50 | 2024-07-10 23:15 |  |  | 39 |  | 39
FREX_06 | 2024-07-11 09:44 | 2024-07-11 09:05 |  |  | 39 |  | 39
FREX_06 | 2024-07-11 17:47 | 2024-07-11 13:38 |  |  | 41 |  | 41
FREX_06 | 2024-07-11 18:33 | 2024-07-11 17:49 |  |  | 43 |  | 43
FREX_06 | 2024-07-12 10:03 | 2024-07-12 09:12 |  |  | 46.5 |  | 46.5
FREX_06 | 2024-07-12 12:58 | 2024-07-12 12:10 |  |  | 48.5 |  | 48.5
FREX_06 | 2024-07-12 15:58 | 2024-07-12 15:05 |  |  | 52 |  | 52
FREX_06 | 2024-07-12 17:33 | 2024-07-12 16:58 |  |  | 51 |  | 51
FREX_06 | 2024-07-12 19:50 | 2024-07-12 19:15 |  |  | 58 |  | 58
FREX_06 | 2024-07-13 17:43 | 2024-07-13 17:20 |  |  | 66 |  | 66

## FREX_07
sample_ID | start_measurement | start_equilibration | drying_interval | equilibration_interval | psi_1 | psi_2 | psi | comment
FREX_07 | 2024-07-10 09:44 | 2024-07-10 09:10 |  |  | 4.9 |  | 4.9 | cav14
FREX_07 | 2024-07-10 10:32 | 2024-07-10 09:55 |  |  | 5.4 |  | 5.4
FREX_07 | 2024-07-10 12:27 | 2024-07-10 11:28 |  |  | 12.5 |  | 12.5
FREX_07 | 2024-07-10 13:12 | 2024-07-10 12:32 |  |  | 19 |  | 19 | first at 12.3
FREX_07 | 2024-07-10 14:53 | 2024-07-10 14:12 |  |  | 22 |  | 22 | 9.6
FREX_07 | 2024-07-10 16:53 | 2024-07-10 16:12 |  |  | 25 |  | 25
FREX_07 | 2024-07-10 19:43 | 2024-07-10 19:00 |  |  | 28 |  | 28 | 25
FREX_07 | 2024-07-10 23:53 | 2024-07-10 23:15 |  |  | 28 |  | 28
FREX_07 | 2024-07-11 09:47 | 2024-07-11 09:05 |  |  | 27 |  | 27
FREX_07 | 2024-07-11 17:50 | 2024-07-11 13:38 |  |  | 30 |  | 30
FREX_07 | 2024-07-11 18:33 | 2024-07-11 17:49 |  |  | 31 |  | 31
FREX_07 | 2024-07-12 10:07 | 2024-07-12 09:12 |  |  | 32 |  | 32
FREX_07 | 2024-07-12 13:03 | 2024-07-12 12:10 |  |  | 33 |  | 33
FREX_07 | 2024-07-12 15:54 | 2024-07-12 15:05 |  |  | 35 |  | 35
FREX_07 | 2024-07-12 17:38 | 2024-07-12 16:58 |  |  | 36 |  | 36
FREX_07 | 2024-07-12 19:55 | 2024-07-12 19:15 |  |  | 37 |  | 37
FREX_07 | 2024-07-13 17:43 | 2024-07-13 17:20 |  |  | 45.5 |  | 45.5
FREX_07 | 2024-07-14 13:03 | 2024-07-14 13:50 |  |  | 55 |  | 55
FREX_07 | 2024-07-15 12:55 | 2024-07-15 12:35 |  |  | 60 |  | 60

## FREX_08
sample_ID | start_measurement | start_equilibration | drying_interval | equilibration_interval | psi_1 | psi_2 | psi | comment
FREX_08 | 2024-07-10 09:42 | 2024-07-10 09:10 |  |  | 22 |  | 22 | 4.8
FREX_08 | 2024-07-10 10:34 | 2024-07-10 09:55 |  |  | 25 |  | 25 | 4.5
FREX_08 | 2024-07-10 12:29 | 2024-07-10 11:28 | [5 empty] | 5.5 sic!
FREX_08 | 2024-07-10 13:14 | 2024-07-10 12:32 |  |  | 30 |  | 30 | cav4
FREX_08 | 2024-07-10 14:56 | 2024-07-10 14:12 |  |  | 30 |  | 30
FREX_08 | 2024-07-10 16:56 | 2024-07-10 16:12 |  |  | 34 |  | 34
FREX_08 | 2024-07-10 19:45 | 2024-07-10 19:00 |  |  | 38 |  | 38
FREX_08 | 2024-07-10 23:56 | 2024-07-10 23:15 |  |  | 39 |  | 39
FREX_08 | 2024-07-11 09:50 | 2024-07-11 09:05 |  |  | 38 |  | 38
FREX_08 | 2024-07-11 17:52 | 2024-07-11 13:38 |  |  | 39 |  | 39
FREX_08 | 2024-07-11 18:36 | 2024-07-11 17:49 |  |  | 44 |  | 44
FREX_08 | 2024-07-12 10:12 | 2024-07-12 09:12 |  |  | 46.5 |  | 46.5
FREX_08 | 2024-07-12 13:08 | 2024-07-12 12:10 |  |  | 52 |  | 52
FREX_08 | 2024-07-12 16:22 | 2024-07-12 15:05 |  |  | 59 |  | 59 | very wilted
FREX_08 | 2024-07-12 17:40 | 2024-07-12 16:58 | [5 empty] | 40+, too much air escaping