## Metadata
Description
Cavivams
on the bench drying method.
Measurements performed in June 2023….........
Sharath Paligi, Rachel Einecker
Contact: | Sharath Paligi | sharath.paligi@uni-goettingen.de
Sheet "Sample Data":
Sheet with sample level observations and details about the samples
Variable | Example | Unit | Value
sample_ID |  | NA | Unique identifier for each sample
length |  | cm | Shoot length (from basipetal end to end of longest branch) measured with measurement tape
dia_1 |  | mm | Diameter on the basipetal end of the sample determined with a digital caliper
dia_2 |  | mm | Diameter on the basipetal end of the sample determined with a digital caliper measured ortogonally to dia_1
comment |  | NA | comment
Sheets for each sample:
Set of sheets containing the observations for each of the samples used
for estimating drying curves
Variable | Example | Unit | Value
sample_ID | STORM_0G020_D1 | NA | Unique identifier for each sample
start_measurement | 2021-08-03 08:15 | YYYY-MM-DD hh:mm | Begin of drying interval (begins with removal from the bag)
start_equilibration | 2021-08-03 09:00 | YYYY-MM-DD hh:mm | Begin of equilibration time (end of drying interval) - moment of placement into the bag
drying_interval | 0.5 | h | duration of drying interval
equilibration_interval | 0.5 | h | duration of equilibration interval
psi_1 | 16.9 | bar | Water potential for the first leaf as measured with the Scholander pressure chamber
psi_2 | 17.1 | bar | Water potential for the second leaf as measured with the Scholander pressure chamber
psi_mean | 17 | bar | Average water potential
comment |  | NA | comment

## FASY_01
sample_ID | start_measurement | start_equilibration | drying_interval | equilibration_interval | psi_1 | psi_2 | psi | comment
FASY_01 | 2024-05-29 08:07 |  |  |  | 0.35 | 0.48 | 0.415
FASY_01 | 2024-05-29 10:29 | 2024-05-29 09:45 |  |  | 1.43 | 0.44 | 0.935
FASY_01 | 2024-05-29 11:59 | 2024-05-29 10:50 |  |  | 5 | 2.7 | 3.85 | psi1 too fast
FASY_01 | 2024-05-29 13:01 | 2024-05-29 12:35 |  |  | 8.7 |  | 8.7
FASY_01 | 2024-05-29 14:30 | 2024-05-29 14:00 |  |  | 14 |  | 14
FASY_01 | 2024-05-29 16:38 | 2024-05-29 16:10 |  |  | 17.5 |  | 17.5
FASY_01 | 2024-05-29 18:47 | 2024-05-29 18:05 |  |  | 20 |  | 20
FASY_01 | 2024-05-29 23:57 | 2024-05-29 23:36 |  |  | 24.5 |  | 24.5
FASY_01 | 2024-05-30 07:20 | 2024-05-30 07:00 |  |  | 34.4 |  | 34.4
FASY_01 | 2024-05-30 11:51 | 2024-05-30 11:30 |  |  |  |  | 38 | 38, air was escaping
FASY_01 | 2024-05-30 15:23 | 2024-05-30 15:00 |  |  | 45+ |  | 45 | 30, air escaping, sample escaping from collar
FASY_01 | 2024-05-30 18:30 | 2024-05-30 18:00 |  |  | 48 |  | 48
FASY_01 | 2024-05-31 11:53 | 2024-05-31 11:22 |  |  | 53+ |  | 53 | air escaping

## FASY_02
sample_ID | start_measurement | start_equilibration | drying_interval | equilibration_interval | psi_1 | psi_2 | psi | comment
FASY_02 | 2024-05-29 08:13 |  |  |  | 0.32 | 0.34 | 0.33
FASY_02 | 2024-05-29 10:25 | 2024-05-29 09:45 |  |  | 2.5 | 4.36 | 3.43
FASY_02 | 2024-05-29 11:43 | 2024-05-29 10:50 |  |  | 0.7 | 4.3 | 4.3
FASY_02 | 2024-05-29 13:04 | 2024-05-29 12:35 |  |  | 11.3 |  | 11.3
FASY_02 | 2024-05-29 14:33 | 2024-05-29 14:00 |  |  | 12 |  | 12
FASY_02 | 2024-05-29 16:40 | 2024-05-29 16:10 |  |  | 12.3 |  | 12.3
FASY_02 | 2024-05-29 18:36 | 2024-05-29 18:05 |  |  | 14.1 |  | 14.1
FASY_02 | 2024-05-30 | 2024-05-29 23:36 |  |  | 18 |  | 18
FASY_02 | 2024-05-30 07:24 | 2024-05-30 07:00 |  |  | 24.8 |  | 24.8
FASY_02 | 2024-05-30 11:51 | 2024-05-30 11:30 |  |  | 27.7 |  | 27.7
FASY_02 | 2024-05-30 15:26 | 2024-05-30 15:00 |  |  | 29.6 |  | 29.6
FASY_02 | 2024-05-30 18:34 | 2024-05-30 18:00 |  |  | 41 |  | 41
FASY_02 | 2024-05-31 11:55 | 2024-05-31 11:22 |  |  | 50+ |  | 50 | air escaping

## FASY_03
sample_ID | start_measurement | start_equilibration | drying_interval | equilibration_interval | psi_1 | psi_2 | psi | comment
FASY_03 | 2024-05-29 08:20 |  |  |  | 1.02 | 0.61 | 0.815
FASY_03 | 2024-05-29 10:21 | 2024-05-29 09:45 |  |  | 4.8 | 3.48 | 4.14
FASY_03 | 2024-05-29 11:55 | 2024-05-29 10:50 |  |  | 11.4 | 8.1 | 9.75
FASY_03 | 2024-05-29 13:09 | 2024-05-29 12:35 |  |  | 12.3 |  | 12.3
FASY_03 | 2024-05-29 14:35 | 2024-05-29 14:00 |  |  | 14.3 | 15.4 | 14.85
FASY_03 | 2024-05-29 16:42 | 2024-05-29 16:10 |  |  | 16.3 |  | 16.3
FASY_03 | 2024-05-29 18:40 | 2024-05-29 18:05 |  |  | 18.7 | 18.5 | 18.6
FASY_03 | 2024-05-30 00:04 | 2024-05-29 23:36 |  |  | 23.2 |  | 23.2
FASY_03 | 2024-05-30 07:27 | 2024-05-30 07:00 |  |  | 28.5 |  | 28.5
FASY_03 | 2024-05-30 11:51 | 2024-05-30 11:30 |  |  | 45 |  | 45 | sample was rising out of the collar, air escaping
FASY_03 | 2024-05-30 15:30 | 2024-05-30 15:00 |  |  |  |  | 55 | nothing at 55, then stop due to too much air escaping
FASY_03 | 2024-05-30 18:38 | 2024-05-30 18:00 |  |  | 64 |  | 64
FASY_03 | 2024-05-31 11:58 | 2024-05-31 11:22 |  |  | 48+ |  |  | air escaping

## FASY_04
sample_ID | start_measurement | start_equilibration | drying_interval | equilibration_interval | psi_1 | psi_2 | psi | comment
FASY_04 | 2024-05-29 08:17 |  |  |  | 0.33 | 0.28 | 0.305
FASY_04 | 2024-05-29 10:17 | 2024-05-29 09:45 |  |  | 0.97 | 1.19 | 1.08
FASY_04 | 2024-05-29 11:50 | 2024-05-29 10:50 |  |  | 1.2 | 1.4 | 1.3
FASY_04 | 2024-05-29 13:11 | 2024-05-29 12:35 |  |  | 5.3 |  | 5.3
FASY_04 | 2024-05-29 14:39 | 2024-05-29 14:00 |  |  | 7.9 | 11.4 | 9.65
FASY_04 | 2024-05-29 16:45 | 2024-05-29 16:10 |  |  | 13.3 |  | 13.3
FASY_04 | 2024-05-29 18:44 | 2024-05-29 18:05 |  |  | 16.6 | 19.4 | 18
FASY_04 | 2024-05-30 00:07 | 2024-05-29 23:36 |  |  | 27.2 |  | 27.2
FASY_04 | 2024-05-30 07:31 | 2024-05-30 07:00 |  |  | 37.8 |  | 37.8
FASY_04 | 2024-05-30 11:51 | 2024-05-30 11:30 |  |  | 40 |  | 40
FASY_04 | 2024-05-30 15:33 | 2024-05-30 15:00 |  |  | 50.9 |  | 50.9
FASY_04 | 2024-05-30 18:40 | 2024-05-30 18:00 |  |  | 55 |  | 55
FASY_04 | 2024-05-31 12:01 | 2024-05-31 11:22 |  |  | 43+ |  |  | air escaping

## FREX_05
sample_ID | start_measurement | start_equilibration | drying_interval | equilibration_interval | psi_1 | psi_2 | psi | comment
FREX_05 | 2024-05-29 08:33 |  |  |  | 1.19 | 0.99 | 1.09
FREX_05 | 2024-05-29 09:55 | 2024-05-29 09:15 |  |  | 14.29 | 5.74 | 5.74 | 2,49 for first leaf ?
FREX_05 | 2024-05-29 10:59 | 2024-05-29 10:36 |  |  | 14.8 | 15.4 | 15.1
FREX_05 | 2024-05-29 12:11 | 2024-05-29 11:39 |  |  | 17.4 | 5.9 | 17.4
FREX_05 | 2024-05-29 14:06 | 2024-05-29 13:19 |  |  | 14.8 |  | 14.8
FREX_05 | 2024-05-29 15:52 | 2024-05-29 15:20 |  |  | 18.5 |  | 18.5
FREX_05 | 2024-05-29 18:26 | 2024-05-29 17:45 |  |  | 17.7 |  | 17.7
FREX_05 | 2024-05-30 00:10 | 2024-05-29 23:36 |  |  | 27 |  | 27 | first bubbles rising, nothing further until leak at 33
FREX_05 | 2024-05-30 07:35 | 2024-05-30 07:00 |  |  | 23.2 |  | 23.2
FREX_05 | 2024-05-30 11:51 | 2024-05-30 11:30 |  |  | 24 |  | 24
FREX_05 | 2024-05-30 15:37 | 2024-05-30 15:00 |  |  | 19.8 |  | 19.8
FREX_05 | 2024-05-30 18:43 | 2024-05-30 18:00 |  |  | 43.3 |  | 43.3
FREX_05 | 2024-05-31 12:08 | 2024-05-31 11:22 | [5 empty] | first bubbles 17,3 then 23,4 27

## FREX_06
sample_ID | start_measurement | start_equilibration | drying_interval | equilibration_interval | psi_1 | psi_2 | psi | comment
FREX_06 | 2024-05-29 08:30 |  |  |  | 1.38 | 1.27 | 1.325
FREX_06 | 2024-05-29 09:58 | 2024-05-29 09:15 |  |  | 2.85 | 0.86 | 2.85
FREX_06 | 2024-05-29 11:15 | 2024-05-29 10:36 |  |  | 17.1 | 5.9 | 5.9
FREX_06 | 2024-05-29 12:14 | 2024-05-29 11:39 |  |  | 5.9 | 3.6 | 5.9
FREX_06 | 2024-05-29 14:13 | 2024-05-29 13:19 |  |  | 17.3 |  | 17.3
FREX_06 | 2024-05-29 15:55 | 2024-05-29 15:20 |  |  | 17.4 |  | 17.4
FREX_06 | 2024-05-29 18:23 | 2024-05-29 17:45 |  |  | 18.5 |  | 18.5 | first bubbles at 6,2 then waited
FREX_06 | 2024-05-30 00:18 | 2024-05-29 23:36 |  |  | 18.6 |  | 18.6
FREX_06 | 2024-05-30 07:40 | 2024-05-30 07:00 |  |  | 23.6 |  | 23.6
FREX_06 | 2024-05-30 11:51 | 2024-05-30 11:30 |  |  | 22.3 |  | 22.3
FREX_06 | 2024-05-30 15:40 | 2024-05-30 15:00 |  |  | 23.2 |  | 23.2
FREX_06 | 2024-05-30 18:47 | 2024-05-30 18:00 |  |  | 23.7 |  | 23.7
FREX_06 | 2024-05-31 12:11 | 2024-05-31 11:22 |  |  | 28.9 |  | 28.9 | first bubbles 9,6

## FREX_07
sample_ID | start_measurement | start_equilibration | drying_interval | equilibration_interval | psi_1 | psi_2 | psi | comment
FREX_07 | 2024-05-29 08:37 |  |  |  | 1.2 | 1 | 1.1
FREX_07 | 2024-05-29 10:00 | 2024-05-29 09:15 |  |  | 8.3 | 12.22 | 8.3
FREX_07 | 2024-05-29 11:20 | 2024-05-29 10:36 |  |  | 0.7 | 14 | 14
FREX_07 | 2024-05-29 12:18 | 2024-05-29 11:39 |  |  | 4.9 |  | 4.9
FREX_07 | 2024-05-29 14:20 | 2024-05-29 13:19 |  |  | 16.3 |  | 16.3
FREX_07 | 2024-05-29 15:57 | 2024-05-29 15:20 |  |  | 17.9 |  | 17.9
FREX_07 | 2024-05-29 18:16 | 2024-05-29 17:45 |  |  | 19.7 |  | 19.7
FREX_07 | 2024-05-30 00:22 | 2024-05-29 23:36 |  |  | 20.1 |  | 20.1
FREX_07 | 2024-05-30 07:45 | 2024-05-30 07:00 |  |  | 15.6 |  | 15.6 | first start 15,6
FREX_07 | 2024-05-30 11:51 | 2024-05-30 11:30 |  |  | 29.1 |  | 29.1
FREX_07 | 2024-05-30 15:44 | 2024-05-30 15:00 |  |  | 25.3 |  | 25.3
FREX_07 | 2024-05-30 18:52 | 2024-05-30 18:00 |  |  |  |  | 34 | sample ripped above collar at 34, too weak
FREX_07 | 2024-05-31 12:14 | 2024-05-31 11:22 |  |  |  |  | 38 | 38+ rising out of collar first at 24+

## FREX_08
sample_ID | start_measurement | start_equilibration | drying_interval | equilibration_interval | psi_1 | psi_2 | psi | comment
FREX_08 | 2024-05-29 08:26 |  |  |  | 5.44 | 2.25 | 2.25
FREX_08 | 2024-05-29 10:10 | 2024-05-29 09:15 |  |  | 2 | 2.09 | 2.045
FREX_08 | 2024-05-29 11:09 | 2024-05-29 10:36 |  |  | 6.3 | 3.39 | 4.845
FREX_08 | 2024-05-29 12:21 | 2024-05-29 11:39 |  |  | 1.8 | 1.5 | 1.65
FREX_08 | 2024-05-29 14:25 | 2024-05-29 13:19 |  |  | 13.8 |  | 13.8
FREX_08 | 2024-05-29 16:02 | 2024-05-29 15:20 |  |  | 15.2 |  | 15.2
FREX_08 | 2024-05-29 18:20 | 2024-05-29 17:45 |  |  | 15.5 |  | 15.5 | first bubbles at 3,5, then wait
FREX_08 | 2024-05-30 00:28 | 2024-05-29 23:36 |  |  | 19.3 |  | 19.3
FREX_08 | 2024-05-30 08:21 | 2024-05-30 07:53 |  |  | 16.3 |  | 16.3 | sample didnt work, resample
FREX_08 | 2024-05-30 11:51 | 2024-05-30 11:30 |  |  | 20 |  | 20
FREX_08 | 2024-05-30 15:48 | 2024-05-30 15:00 |  |  | 17.3 |  | 17.3
FREX_08 | 2024-05-30 18:55 | 2024-05-30 18:00 |  |  | 12.3 |  | 12.3 | strong bubbles at 12,3, then 15,8
FREX_08 | 2024-05-31 12:18 | 2024-05-31 11:22 |  |  |  |  | 24.7 | bubbles at 24,7 30,7 and 35